## Sheet1
IBM4 PWM Characterisation | [5 empty] | Non-Inverting Amplifier
2025-10-23 | [5 empty] | Vcc / V | 7 | Testing at 7V, but it works well up to 3VPWM at 6V
[6 empty] | R1 / kW | 22
bit-scale | 65535 | D9 No RC |  | D9 with RC |  | R2 / kW | 32.6
Vmax / V | 3.3 |  |  |  |  | G | 1.6748
[6 empty] | Op-Amp | MCP602
[6 empty] | BJT | 2N3904 | Possible to drive more current with BC337?
[7 empty] | Rload / kW | 0.507 | Rload / kW | 0.266 | Rload / kW | 0.147 | Rload / kW | 0.0553 | Rload / kW | 0.00995
DC / % | bit-level | Avg. Val. / V | Cyc. RMS / V | Filt. Val. / V | Err / V | Ampl. Val / V | Vload / V | Iload / mA | Vload / V | Iload / mA | Vload / V | Iload / mA | Vload / V | Iload / mA | Vload / V | Iload / mA | Rload / kW | Iload / mA
0 | 0 | 0 | 0 | 0 | 0.01853 | 0 | 0 | 0 | 0 | 0 | 0 | 0 | 0 | 0 | 0 | 0 | 0.0553 | 89.5118
10 | 6554 | 0.358 | 1.07 | 0.32 | 0.025781 | 0.52 | 0.52 | 1.0256 | 0.52 | 1.9549 | 0.52 | 3.5374 | 0.52 | 9.4033 | 0.52 | 52.2613 | 0.147 | 33.6735
20 | 13107 | 0.689 | 1.5 | 0.64 | 0.029004 | 1.06 | 1.06 | 2.0907 | 1.06 | 3.985 | 1.06 | 7.2109 | 1.06 | 19.1682 | 1.06 | 106.5327 | 0.266 | 18.609
30 | 19661 | 1.04 | 1.84 | 0.97 | 0.01692 | 1.61 | 1.61 | 3.1755 | 1.61 | 6.0526 | 1.61 | 10.9524 | 1.61 | 29.1139 | 1.6 | 160.804 | 0.507 | 9.7633
40 | 26214 | 1.37 | 2.13 | 1.3 | 0.01853 | 2.16 | 2.16 | 4.2604 | 2.16 | 8.1203 | 2.16 | 14.6939 | 2.16 | 39.0597 | 2.15 | 216.0804
50 | 32768 | 1.69 | 2.39 | 1.63 | 0.0282 | 2.71 | 2.71 | 5.3452 | 2.71 | 10.188 | 2.71 | 18.4354 | 2.71 | 49.0054 | Not enough power to supply this much current
60 | 39321 | 2.02 | 2.6 | 1.96 | 0.0282 | 3.27 | 3.27 | 6.4497 | 3.27 | 12.2932 | 3.27 | 22.2449 | 3.27 | 59.132
70 | 45875 | 2.37 | 2.83 | 2.29 | 0.017725 | 3.83 | 3.83 | 7.5542 | 3.83 | 14.3985 | 3.83 | 26.0544 | 3.82 | 69.0778
80 | 52428 | 2.69 | 3.01 | 2.63 | 0.023365 | 4.39 | 4.39 | 8.6588 | 4.39 | 16.5038 | 4.39 | 29.8639 | 4.38 | 79.2043
90 | 58982 | 3.04 | 3.2 | 2.96 | 0.021755 | 4.95 | 4.95 | 9.7633 | 4.95 | 18.609 | 4.95 | 33.6735 | 4.95 | 89.5118
100 | 65535 | 3.37 | 3.3 | 3.29 | 0.014905 | 5.51 | 5.51 | 10.8679 | 5.51 | 20.7143 | 5.51 | 37.483 | 5.51 | 99.6383
|  |  | m1 | 0.032982 | m2 | 1.6762 | Slope / kW-1 | 1.9724 | Slope / kW-1 | 3.7594 | Slope / kW-1 | 6.8027 | Slope / kW-1 | 18.0832 | Slope / kW-1 | 100.5025
|  |  | k1 | -0.013636 | k2 | -0.013091 | Rload / kW | 0.507 | Rload / kW | 0.266 | Rload / kW | 0.147 | Rload / kW | 0.0553 | Rload / kW | 0.00995
|  |  | m3 | 0.055283
|  |  | k3 | -0.035948